## Background_info (hidden)
Unit | Status | Subsystem
pcs | pending | Airframe and Structures
meters | approved | Propulsion
kg | ordered | Power
sheets | received | Flight Control and Avionics
| rejected | Control Surfaces and Mechanisms
Payload and Medical Transport System
Communications and Ground Equipment
Manufacturing and prototyping
Fasteners and Consumables
Testing and Safety Equipment
Business
Other

## Main_Table
Please add components here only after selection process has been finished!
# | Item Name | Item Description | Subsystem | Price (€) | Delivery price (€) | Quantity | Unit | Supplier/Link | Total price (€) | Lead Time | Status | Notes
1 | Domain | OrgoFly Domain | Business |  | 0 | 1 | pcs |  | 0 | n/a | pending
2 | PA6+CF filament | 500g | Manufacturing and prototyping | 43.2 | 0 | 1 | pcs | https://www.aliexpress.com/item/1005010143310151.html?spm=a2g0o.productlist.main.3.26867c47eNIIX8&algo_pvid=a0a1c9bc-aaa9-43aa-905d-66f8a77d08a7&algo_exp_id=a0a1c9bc-aaa9-43aa-905d-66f8a77d08a7-2&pdp_ext_f=%7B%22order%22%3A%22230%22%2C%22eval%22%3A%221%22%2C%22fromPage%22%3A%22search%22%7D&pdp_npi=6%40dis%21EUR%2138.62%2138.44%21%21%2143.80%2143.60%21%40212e508f17817230884093688e2c48%2112000051359404635%21sea%21BG%21892667464%21ABX%211%210%21n_tag%3A-29910%3Bd%3Ab8d743bc%3Bm03_new_user%3A-29895%3BpisId%3A5000000204855994&curPageLogUid=HADK0WdyQEtP&utparam-url=scene%3Asearch%7Cquery_from%3A%7Cx_object_id%3A1005010143310151%7C_p_origin_prod%3A | 43.2 | 6-12days | pending | only for structural parts
3 | CF Tube 14x12mm | x600mm | Airframe and Structures | 8.65 | 0 | 2 | pcs | https://www.aliexpress.com/item/1005010236031978.html?spm=a2g0o.productlist.main.6.b8402725vCj7PA&algo_pvid=4d2bc5eb-91ce-454c-aea9-c9354bd4e78a&algo_exp_id=4d2bc5eb-91ce-454c-aea9-c9354bd4e78a-5&pdp_ext_f=%7B%22order%22%3A%22121%22%2C%22eval%22%3A%221%22%2C%22fromPage%22%3A%22search%22%7D&pdp_npi=6%40dis%21EUR%2113.98%2113.80%21%21%21107.09%21105.71%21%40210156fc17817122154447423e1477%2112000051637131957%21sea%21BG%21892667464%21ABX%211%210%21n_tag%3A-29910%3Bd%3Ab8d743bc%3Bm03_new_user%3A-29895%3BpisId%3A5000000205243253&curPageLogUid=qunWAbdJt5rE&utparam-url=scene%3Asearch%7Cquery_from%3A%7Cx_object_id%3A1005010236031978%7C_p_origin_prod%3A | 17.3 | 10-22days | pending | around 550mm needed per side
4 | CF Tube 22x20mm | x600mm | Airframe and Structures | 10.2 | 0 | 2 | pcs | https://www.aliexpress.com/item/1005010236031978.html?spm=a2g0o.productlist.main.6.b8402725vCj7PA&algo_pvid=4d2bc5eb-91ce-454c-aea9-c9354bd4e78a&algo_exp_id=4d2bc5eb-91ce-454c-aea9-c9354bd4e78a-5&pdp_ext_f=%7B%22order%22%3A%22121%22%2C%22eval%22%3A%221%22%2C%22fromPage%22%3A%22search%22%7D&pdp_npi=6%40dis%21EUR%2113.98%2113.80%21%21%21107.09%21105.71%21%40210156fc17817122154447423e1477%2112000051637131957%21sea%21BG%21892667464%21ABX%211%210%21n_tag%3A-29910%3Bd%3Ab8d743bc%3Bm03_new_user%3A-29895%3BpisId%3A5000000205243253&curPageLogUid=qunWAbdJt5rE&utparam-url=scene%3Asearch%7Cquery_from%3A%7Cx_object_id%3A1005010236031978%7C_p_origin_prod%3A | 20.4 | 10-22days | pending | around 580mm needed per side
5 | CF Tube 20x18mm | x250mm | Airframe and Structures | 5.87 | 0 | 1 | pcs | https://www.aliexpress.com/item/1005010148436160.html?spm=a2g0o.productlist.main.39.b8402725vCj7PA&algo_pvid=4d2bc5eb-91ce-454c-aea9-c9354bd4e78a&algo_exp_id=4d2bc5eb-91ce-454c-aea9-c9354bd4e78a-36&pdp_ext_f=%7B%22order%22%3A%22250%22%2C%22eval%22%3A%221%22%2C%22fromPage%22%3A%22search%22%7D&pdp_npi=6%40dis%21EUR%213.82%213.54%21%21%2129.28%2127.10%21%40210156fc17817122154447423e1477%2112000051321995472%21sea%21BG%21892667464%21ABX%211%210%21n_tag%3A-29910%3Bd%3Ab8d743bc%3Bm03_new_user%3A-29895&curPageLogUid=BGm65imvYIav&utparam-url=scene%3Asearch%7Cquery_from%3A%7Cx_object_id%3A1005010148436160%7C_p_origin_prod%3A | 5.87 | 9-17days | pending | around 180mm needed for the center
6 | CF Tube 20x18mm | x1000mm | Airframe and Structures | 10.91 | 17.25 | 2 | pcs | https://www.aliexpress.com/item/1005010143347787.html?spm=a2g0o.productlist.main.55.b8402725vCj7PA&algo_pvid=4d2bc5eb-91ce-454c-aea9-c9354bd4e78a&algo_exp_id=4d2bc5eb-91ce-454c-aea9-c9354bd4e78a-50&pdp_ext_f=%7B%22order%22%3A%22410%22%2C%22eval%22%3A%221%22%2C%22fromPage%22%3A%22search%22%7D&pdp_npi=6%40dis%21EUR%219.24%219.06%21%21%2110.48%2110.28%21%40210156fc17817122154447423e1477%2112000051302007489%21sea%21BG%21892667464%21ABX%211%210%21n_tag%3A-29910%3Bd%3Ab8d743bc%3Bm03_new_user%3A-29895%3BpisId%3A5000000205243253&curPageLogUid=mLmDLRaNPLxT&utparam-url=scene%3Asearch%7Cquery_from%3A%7Cx_object_id%3A1005010143347787%7C_p_origin_prod%3A | 39.07 | 25days | pending | around 1000mm needed for the fuselage
7 | CF Tube 6x4mm | x1000mm | Airframe and Structures | 6 |  | 1 | pcs | https://www.aliexpress.com/item/1005010143347787.html?spm=a2g0o.productlist.main.55.b8402725vCj7PA&algo_pvid=4d2bc5eb-91ce-454c-aea9-c9354bd4e78a&algo_exp_id=4d2bc5eb-91ce-454c-aea9-c9354bd4e78a-50&pdp_ext_f=%7B%22order%22%3A%22410%22%2C%22eval%22%3A%221%22%2C%22fromPage%22%3A%22search%22%7D&pdp_npi=6%40dis%21EUR%219.24%219.06%21%21%2110.48%2110.28%21%40210156fc17817122154447423e1477%2112000051302007489%21sea%21BG%21892667464%21ABX%211%210%21n_tag%3A-29910%3Bd%3Ab8d743bc%3Bm03_new_user%3A-29895%3BpisId%3A5000000205243253&curPageLogUid=mLmDLRaNPLxT&utparam-url=scene%3Asearch%7Cquery_from%3A%7Cx_object_id%3A1005010143347787%7C_p_origin_prod%3A | 6 | 25days | pending
8 | PLA lightweight filament | 1kg - White! | Manufacturing and prototyping | 30.33 | 5.06 | 1 | pcs | https://www.aliexpress.com/item/1005002541518129.html?spm=a2g0o.productlist.main.5.78ffsq50sq503F&algo_pvid=6faec72d-98e9-471e-b5a2-c2bb06b9fa94&algo_exp_id=6faec72d-98e9-471e-b5a2-c2bb06b9fa94-4&pdp_ext_f=%7B%22order%22%3A%221009%22%2C%22spu_best_type%22%3A%22price%22%2C%22eval%22%3A%221%22%2C%22fromPage%22%3A%22search%22%7D&pdp_npi=6%40dis%21EUR%2137.61%2130.33%21%21%2142.66%2134.40%21%40210319b017817235694855583e33c0%2112000033822258922%21sea%21BG%21892667464%21ABX%211%210%21n_tag%3A-29910%3Bd%3Ab8d743bc%3Bm03_new_user%3A-29895%3BpisId%3A5000000209557399&curPageLogUid=4m2AAUUDCr6v&utparam-url=scene%3Asearch%7Cquery_from%3A%7Cx_object_id%3A1005002541518129%7C_p_origin_prod%3A | 35.39 | 6-10days | pending | More than 1kg would be needed for the whole A/C. Order 1kg now and decide how to proceed after testing the material
9 | Antenna | Antenna | Communications and Ground Equipment |  |  | 1 |  |  | 0 |  | pending
10 | Turnigy_HD_6S_5Ah5_60C_LiPo | Multiple-cell battery | Power | 60.75 |  | 4 | pcs | https://hobbyking.com/en_us/turnigy-heavy-duty-5500mah-6s-60c-lipo-pack-w-xt90.html | 243 |  | pending
11 | 370 uF capacitor | Unpolarized capacitor | Power |  |  | 1 |  |  | 0 |  | pending
12 | Foxeer Mini Cat 4 1200TVL | FPV Camera | Flight Control and Avionics |  |  | 1 |  |  | 0 |  | pending
13 | SQESC_12100 | Electronic Speed Controller | Propulsion | 44.99 |  | 4 | pcs | https://sequremall.com/products/sequre-12100-brushless-electric-speed-controller-5-12s-power-supply-100a-blheli_32-am32-firmware-support-128khz-pwm-frequency-suitable-for-multi-rotor-aircrafts-airplane-models-plant-protection-machine-boat-models-rc-car-models?srsltid=AfmBOoqD3cKLbLKnMnpXxBff0019A01XQKeqCUJ8P-pC8NoTSW-f13nF | 179.96 |  | pending
14 | MATEKSYS_F405-HDTE 12 PWM | Flight Controller | Flight Control and Avionics | 49.95 |  | 1 | pcs | https://n-factory.de/F405-WING_15?srsltid=AfmBOorJLigbjhDd51Re4u0jHc0Jw6epVL2ePDy3WgvZ8yOpSwySAvJh | 49.95 |  | pending
15 | HGLRC_M100_Pro | GPS with Compass | Flight Control and Avionics |  |  | 1 |  |  | 0 |  | pending
16 | XT-90F | Power connector | Fasteners and Consumables |  |  | 8 |  |  | 0 |  | pending | Sold in bulk
17 | XT-90M | Power connector | Fasteners and Consumables |  |  | 8 |  |  |  |  | pending | Sold in bulk
18 | 4mm_Banana_Conn_Socket | Power connector | Fasteners and Consumables |  |  | 12 |  |  | 0 |  | pending | Sold in bulk
19 | 4mm_Banana_Conn_Pin | Power connector | Fasteners and Consumables |  |  | 12 |  |  | 0 |  | pending | Sold in bulk
20 | JR-3P_F | JR connector, single row, 01x03 | Fasteners and Consumables |  |  | 15 |  |  | 0 |  | pending | Sold in bulk
21 | JR-3P_M | JR connector, single row, 01x03 | Fasteners and Consumables |  |  | 6 |  |  | 0 |  | pending | Sold in bulk
22 | JST-SH1.0-8P_F | JST connector, single row, 01x08, SH 1.0 | Fasteners and Consumables |  |  | 1 |  |  | 0 |  | pending | Sold in bulk
23 | JST-SH1.0-8P_M | JST connector, single row, 01x08, Sh 1.0 | Fasteners and Consumables |  |  | 3 |  |  | 0 |  | pending | Sold in bulk
24 | JST-SH1.0-4P_F | JST connector, single row, 01x04 | Fasteners and Consumables |  |  | 3 |  |  | 0 |  | pending | Sold in bulk
25 | JST-SH1.0-4P_M | JST connector, single row, 01x04 | Fasteners and Consumables |  |  | 3 |  |  | 0 |  | pending | Sold in bulk
26 | JST-SH1.0-6P_F | JST connector, single row, 01x06, SH 1.0 | Fasteners and Consumables |  |  | 1 |  |  | 0 |  | pending | Sold in bulk
27 | JST-SH1.0-6P_M | JST connector, single row, 01x06, SH1.0 | Fasteners and Consumables |  |  | 1 |  |  | 0 |  | pending | Sold in bulk
28 | MG996R | Servo Motor (JR connector) | Fasteners and Consumables |  |  | 4 |  |  | 0 |  | pending
29 | Mini Servo | Servo Motor (JR connector) | Fasteners and Consumables |  |  | 4 |  |  | 0 |  | pending
30 | Brotherhobby Avenger 3120 500KV | Motor | Propulsion |  |  | 4 |  |  | 0 |  | pending
31 | MATEKSYS XCLAS PDB FCHUB-12S | Power Distribution Board | Power |  |  | 1 |  |  | 0 |  | pending
32 | TBS Crossfire Diversity Nano Rx | FPV LONG RANGE DRONE RECEIVER | Communications and Ground Equipment |  |  | 1 |  |  | 0 |  | pending
33 | ULTRA 25-1600mW 4.9-5.8G 64CH | Video Transmitter | Flight Control and Avionics |  |  | 1 |  |  | 0 |  | pending

## Totals
Under development