## Constants
g | 9.8066 | m/s

## Wing
NACA2412 | Hard requirement
Subject to change
Results
Used formula
| Property | Definition | Value | Unit | Notes | Used formula
Wing | MTOW | Maximum Take-off weight | 15 | kg
| Vstall |  | 14 | m/s
| Vcruise |  | 24 | m/s
| CLmax | maximum lift coeff. | 1.4 |  | (NACA2412) αmax ≈ 15deg Take a look at the graphs on the right (Cl vs alpha)
| 𝑅𝑒 at cruse speed | Reynolds number at cruise speed | 500000 |  | Approximate value
| c | mean wing chord | 0.3 | m
| ν | kinematic viscosity of the air | 1.44e-05 | m2/s | Assumed average viscosity of the air at standard conditions between 10 and 15deg and SOF atmospheric pressure
| ρ | air density | 1.17 | kg/m³ | for Sofia (600m)
| S | wing ref area | 0.91637 | m2
| b | wingspan | 3.0272 | m
| AR | aspect ratio | 10 |  | Efficient for the beginning Could be lowered to 8-9 later if the wingspan is too wide to be build
| ACW | Aerodynamic Center of the wing | 0.075 | m | Around 25% of the wing chord from the wing tip. Could be calculated at a later stage when the preliminary design is done. | Aircraft Performance lecture slide on the right.
Aileron |  | Single Aileron span | 0.75679 | m
|  | Single Aileron chord | 0.075 | m
|  | Aileron start outbound to inbound | 0.15136 | m | This is chosen by the design. Could be lower.
500000
𝑅𝑒= (𝑉∗𝑐)/ν ≈ 500000
S=
S=(2∗𝑀𝑇𝑂𝑊∗𝑔)/(𝜌∗〖𝑉𝑠𝑡𝑎𝑙𝑙〗^2∗𝐶_𝐿𝑚𝑎𝑥 )
b=
b=√(𝑆∗𝐴𝑅)

## V-tail
NACA0009 | Hard requirement
Subject to change
Results
Used formula
| Property | Definition | Value | Unit | Notes | Used formula
Vertical Tail | cVT | Vertical tail volume coefficient | 0.03 |  | statistical data (look at tables on the right for acceptable values)
| LVT | moment arm to the VT from wing AC to tail AC | 0.9 | m | Could be lowered
| SVT | area of the vertical tail | 0.092467 | m2
| bW | wing span | 3.0272 | m
| SW | wing area | 0.91637 | m2
Horizontal Tail | cHT | Horizontal tail volume coefficient | 0.5 |  | statistical data (look at tables on the right for acceptable values)
| LHT | moment arm to the HT from wing AC to tail AC | 0.9 | m | Could be lowered
| SHT | area of the horizontal tail | 0.15273 | m2
| bHT | Horizontal tail wing span | 0.7813 | m
V-Tail | θ | V-tail angle | 37.8863 | deg | with respect to the horizon
| SV-tail | V-tail surface area | 0.2452 | m2
| AR | Aspect Ratio | 4 |  | Aspect ration is chosen such than smaller span is achieved.
| bV-tail | V-tail span | 0.99034 | m | This is the whole V-tail span. Half span is 0.495
| cV-tail | V-tail chord | 0.24759 | m
| λ | V-tail taper | 0 |  | No taper for the first model.
| Λ | Sweep angle | -10 | deg | Negative sweep angle to begin with. Could be further increased later if needed.
Elevon | be​ | Single Elevon span |  | m | Almost the whole V-tail surface
| ce​ | Single Elevon chord | 0.099034 | m | 40percent of the V-tail chord. 25-50 is the acceptable range.
|  | Elevon start outbound to inbound | 0 | m | Elevon spans across almost the whole V-tail surface
𝐶_𝑉𝑇=(𝐿_𝑉𝑇∗𝑆_𝑉𝑇)/(𝑏_𝑤∗𝑆_𝑊 )
𝐶_𝐻𝑇=(𝐿_𝐻𝑇∗𝑆_𝐻𝑇)/(𝐶_𝑤∗𝑆_𝑊 )
𝑆_𝐻𝑇=(𝑐_𝐻𝑇∗𝑐 ̅_𝑊∗𝑆_𝑊)/𝐿_𝐻𝑇
𝑆_𝑉𝑇=(𝑐_𝑉𝑇∗𝑏_𝑊∗𝑆_𝑊)/𝐿_𝑉𝑇
=
𝑉𝑡𝑎𝑖𝑙_𝑎𝑛𝑔𝑙𝑒= tan^(−1)⁡〖(√(𝑆_𝑉𝑇/𝑆_𝐻𝑇 )〗 )
𝑆_𝑣𝑡𝑎𝑖𝑙∗(〖𝑐𝑜𝑠〗^2 𝜃+〖𝑠𝑖𝑛〗^2 𝜃)=𝑆_𝐻𝑇+𝑆_𝑉𝑇

## Fuselage
Hard requirement
Subject to change
Results
Used formula
| Property | Definition | Value | Unit | Notes | Used formula
Fuselage | lfront | Front fuselage | 0.45 | m | Estimated from the right picture (subject to change) | lfront = 1.5 x wing chord
| laft | Aft fuselage | 0.9 | m | From moment lever arm from v-tail | laft = 3 x wing chord
| lfus | Fuselage lenght | 1.65 | m
| dfus | Max Diameter of fuselage | 0.3 | m | from max cargo dimensions (subject to change if too big)
| daftfus | Aft Diameter of fuselage | 0.1 | m | Most aft diameter of fuselage

## Overall AC
Overall Aerodynamic Center | Hard requirement
Subject to change
Results
Used formula
| Property | Definition | Value | Unit | Notes | Used formula
Wing contribution |  | Non-dimensional position of Wing Aerodynamic Center | 1.75 | n/a
|  | Wing Moment coefficient slope | -9.6765 | rad-1
|  | Lift coeff. Depending on the angle of attack of the wing | 5.5294 | rad-1 | The change of pitching moment coefficient with angle of attack, caused by the wing, about your chosen aircraft reference point. | polhamus formula (reference on the right)
|  | 50% of sweep | 0 |  | Used in Polhamus formula Rectangular wing - no sweep angle
| ϐ2 | Compressibility effect | 0.9951 | n/a | Used in Polhamus formula Mach infinity (in the undisturbed airflow) is the Speed of the aircraft over the speed of the sound. - 0.07
| K2 | Airfoilf/Pressure Influence | 1.1881 | n/a | Used in Polhamus formula Formula for t/c between 8% and 12%
| t/c | Relative thickness | 0.12 | n/a | Used for Airfoilf/Pressure Influence t - root overall thickness of the airfoil (12% of the chord for NACA2412) c - wing chord
Horizontal Tail contribution |  | Non-dimensional position of Horizontal Tail Aerodynamic Center | 5.9143 | n/a
| x0,HT | Distance from the beginning of the fuselage to the beginning of the Horizontal tail | 1.4024 | m | Fuselage overall length minus chord length of the tail
|  | Horizontal Tail Moment coefficient slope | -2.53 | rad-1
|  | Dynamic pressure correction | 0.9 | n/a | Estimation (could be changed in the range from the slide on the right)
|  | Downwash correction | 0.7 |  | Estimation (could be changed in the range from the slide on the right)
|  | Area Ratio | 0.16667 | n/a
|  | Lift coeff. Depending on the angle of attack of the Horizontal Tail | 4.0741 | rad-1 | The change of pitching moment coefficient with angle of attack, caused by the horizontal tail, about your chosen aircraft reference point. | polhamus formula (reference on the right)
|  | 50% of sweep | 0 |  | Used in Polhamus formula Assumed Rectangular wing - no sweep angle
| ϐ2 | Compressibility effect | 0.9951 | n/a | Used in Polhamus formula Mach infinity (in the undisturbed airflow) is the Speed of the aircraft over the speed of the sound. - 0.07
| K2 | Airfoilf/Pressure Influence | 1.1881 | n/a | Used in Polhamus formula Formula for t/c between 8% and 12%
| t/c | Relative thickness | 0.12 | n/a | Used for Airfoilf/Pressure Influence t - root overall thickness of the airfoil (12% of the chord for NACA2412) c - wing chord
Fuselage contribution |  | Fuselage Moment coefficient slope | 0.20412 | rad-1
| kfus | Empirical pitching moment factor | 0.01 | n/a | Estimated from the graph on the right using xfus
| wfus | Fuselage width | 0.3 | m | The maximum diameter of the fuselage is used here
| xfus |  | 0.31818 | n/a
| xc,root,25 | Position of root quarter chord | 0.525 | m
Overall results |  | Non-dimensional position of Overall Aerodynamic Center | 1.8296 | n/a
| xAC | Dimensional position of the overall Aerodynamic Center | 0.54888 | m | CG should be abfront this point so that we achieve static stability
𝑥 ̅_(𝐴𝐶,𝑊)
𝑥 ̅_(𝐴𝐶,𝑊)=(𝑥_(0,𝑊)+(𝑛_(𝐴𝐶,𝑊)∗𝑐_(𝑟𝑜𝑜𝑡,𝑊)))/𝑐_𝑀𝐴𝐶
𝑛_(𝐴𝐶,𝑊)=25%
𝐶_(𝑀𝛼,𝑊)
𝐶_(𝑀𝛼,𝑊)=−𝐶_(𝐿𝛼,𝑊)∗𝑥 ̅_(𝐴𝐶,𝑊)
𝐶_(𝐿𝛼,𝑊)
tan⁡(Λ_(50%))
𝑥 ̅_(𝐴𝐶,𝐻𝑇)
𝑥 ̅_(𝐴𝐶,𝐻𝑇)=(𝑥_(0,𝐻𝑇)+(𝑛_(𝐴𝐶,𝐻𝑇)∗𝑐_(𝑟𝑜𝑜𝑡,𝐻𝑇)))/𝑐_𝑀𝐴𝐶
𝑛_(𝐴𝐶,𝐻𝑇)=25%
𝐶_(𝑀𝛼,𝐻𝑇)
𝐶_(𝑀𝛼,𝐻𝑇)=−(𝑞_𝐻𝑇/𝑞∗〖𝜕𝛼〗_𝐻𝑇/𝜕𝛼∗𝑆_𝐻𝑇/𝑆_𝑟𝑒𝑓 )〖𝐶′〗_(𝐿𝛼,𝑊)∗𝑥 ̅_(𝐴𝐶,𝑊)
〖𝐶′〗_(𝐿𝛼,𝐻𝑇)
tan⁡(Λ_(50%))
𝑞_𝐻𝑇/𝑞
〖𝜕𝛼〗_𝐻𝑇/𝜕𝛼
𝑆_𝐻𝑇/𝑆_𝑟𝑒𝑓
𝐶_(𝑀𝛼,𝑓𝑢𝑠)
𝐶_(𝑀𝛼,𝑓𝑢𝑠)=45∗(𝑘_𝑓𝑢𝑠∗𝑤_𝑓𝑢𝑠^2∗𝑙_𝑓𝑢𝑠)/(𝑐_𝑀𝐴𝐶∗𝑆_𝑟𝑒𝑓 )
𝑥 ̅_𝐴𝐶
𝑥 ̅_𝐴𝐶=(𝐶_(𝑀𝛼,𝑊)−𝐶_(𝑀𝛼,𝑓𝑢𝑠)+𝐶_(𝑀𝛼,𝐻𝑇))/(𝐶_(𝐿𝛼,𝑊)+𝐶_(𝐿𝛼,𝐻𝑇) )

## Weight and Balance
| Estimated Weight (g) | Result Weight (g) | Height | Width | Length | Amount | Model assumed | Price
battery | 773 |  | 51 | 51 | 149 | 4
motors | 142.7 |  | 53.2 | Φ37.5 |  | 4 | BrotherHobby Avenger 3120 Motors 500KV FPV Drone Motor
propellers | 180 |  | 22inch |  |  | 4
ESCs | 110 |  | 19.5 | 35.5 | 84 | 4 | FLAME 80A 12S V2.0 Multi-Rotor UAVs ESC
servos motors | 70 |  | 38.7 | 20.2 | 40.3 | 4
servos flight controls | 70 |  | 38.7 | 20.2 | 40.3 | 4
flight controller | 37 |  |  |  |  | 1 | Arduino Mega 2560 (ArduPilot)
payload | 3000 |  | 230 | 300 | 200 | 1
landing gear | 200 |  |  |  |  | 1
wing structure PLA | 1200 |  |  |  |  | 1
fuselage structure PLA | 1000 |  |  |  |  | 1
tail structure PLA | 400 |  |  |  |  | 1
wiring and mounts | 250 |  |  |  |  | 4
CF structure | 2000 |  |  |  |  | 1
Total mass | 11939.8 |  |  |  |  | n/a
actual CG location |  |  | n/a | n/a | n/a | n/a | From SOLIDWORKS, can be exported
CG travel range | 0.52143 | 0.49399 | n/a | n/a | n/a | n/a | 5-10% from AC